## Sheet1
Pin | Pin Max Allowable Consumption | Component | Voltage (V) | Current Consumption (mA) | Current Total (mA)
Arduino 5V Pin | 400mA USB or 900mA External if VIN=7V | Radiometrix NTX2B | 5V | 17.6 | 123.5
Arduino 3.3V Pin | 150mA (dependant on 5V current) | Ublox M8Q | 3.3V | 40 | 123.5
D12 | 35mA | Buzzer | 5V | 19 | 123.5
D2 | 35mA | WARN_LED | GPIO 5V | 16.5 | 123.5
D3 | 35mA | OK_LED | GPIO 5V | 15.2 | 123.5
D10 | 35mA | GPS_LOCK_LED | GPIO 5V | 15.2 | 123.5
123.5
- | - | Arduino UNO | - | 22.6mA (no LEDs expt ON_LED) -> 48mA (L led blink on) | 123.5
123.5
| [MEASURED] Total current through 3V3 pin = 39mA (OK) |  |  |  | 123.5
| [MEASURED] Total current through 5V pin = 17.5mA (OK) |  |  |  | 123.5
| [MEASURED] Total current through USB VCC = 110mA (AVERAGE, OK) |  |  |  | 123.5
123.5
123.5
123.5