## Sheet1
Pin | Pin Max Allowable Consumption | Component | Voltage (V) | Current Consumption (mA) | Current Total (mA)
Arduino 5V Pin | 400mA USB or 900mA External if VIN=7V | Radiometrix NTX2B | 5V | 17.6 | 108.3
Arduino 3.3V Pin | 150mA (dependant on 5V current) | Ublox M8Q | 3.3V | 40 | 108.3
D12 | 35mA | Buzzer | 5V | 19 | 108.3
D2 | 35mA | WARN_LED | GPIO 5V | 16.5 | 108.3
D3 | 35mA | OK_LED | GPIO 5V | 15.2 | 108.3
108.3
108.3
108.3
108.3
108.3
108.3
108.3
108.3
108.3
108.3