## Parts List Query
Part Reference | Type | Budget | Part | Quantity | Price | Seller | Available At | Comment
1 | Balloon | University | 600g Latex Balloon | 1-2 | 31.7 | Kaymont/Random Engineering LTD | http://www.randomengineering.co.uk/Random_Aerospace/Balloons.html | Kaymont: 600g totex TA600 natural latex, helium 1-2lbs payload 250m/min 02.11.19
2 | Radio | University | uBlox Max-M8Q-10 | 1 | £26.39 | Uputronics | https://store.uputronics.com/index.php?route=product/product&path=60_64&product_id=84 | This GPS module is proven to work beyond the altitude that the average GPS module will stop working. So there is no radio down time.
3 | Radio | University | Radiometrix NTX2B | 1 | £21 | Radiometrix | https://radiometrix.mybigcommerce.com/ntx2b-uhf-narrow-band-fm-transmitter-frequency-434-075mhz-434-650mhz-and-458-700mhz/
4 | Balloon | University | Parachute (36"? Requires calc) (Sister making one) | 1 | 21.65 | High-Alitude-Balloons | http://www.high-altitude-balloon.com/Payload-Parachute-Balloon-Parachute-Instrument-Chute/payload-parachute-balloon-chute-radiosonde-chute-36inch | 36 inch parachute as a safeguard at the moment, may need smaller or bigger, depends on payload weight and balloon rements after burst. May have sister fabricate one for cheaper. The price is shown is inclusive of $8 delivery, $20 without delivery
5 | Microcontroller | University | Raspberry Pi 3 A+ | 1 | 23.83 | RS | https://uk.rs-online.com/web/p/processor-microcontroller-development-kits/1811853/ | The Raspi 3 A+ will be used as the brain of the payload, A+ means it will use less power that other versions of the pi, and hence not waste the lithium cells onboard. Though will it generate enough heat to keep everything warm?
6 | Microcontroller | University | Raspberry Pi Cam V2 | 1 | £21.49 | RS | https://uk.rs-online.com/web/p/video-modules/9132664/ | The Raspi V2 camera will be used to capture onboard still photos and will be trigger by using a on raspberry pi script that will trigger photos to be taken every 30s or so. This should
7 | Balloon | University | 2.4L Polysterene Box | 1 | 6.95 | Ebay:letyagauk | https://www.ebay.co.uk/itm/THERMO-INSULATION-POLYSTYRENE-BOXES-FOOD-FISH-REPTILES-PERISHABLE-VARIOUS/233207982930
8 | Balloon | University | Helium Canister | 1+ | 0 | ?
9 | Balloon | University | 70cm band Mag-Mount Whip Antenna cut to 164mm | 1 | 24.98 | Ebay/moonrakerukltd | https://www.ebay.co.uk/itm/HAM-Antenna-Kit-Magnetic-Mount-Antenna-DUAL-BAND-2m-70cm/122953868791
10 | Radio | University | SDR Dongle (RTL-SDR Blog) or (EZCap) or NEWSKY TV28T dongle / Yaesu 817 | 1 | £23.16 | Heather Lomond | https://www.ebay.co.uk/itm/RTL-SDR-Blog-V3-RTL2832-1PPM-TCXO-HF-BiasT-SMA-Software-Defined-Radio-Antennas/283144516411 | RTL-SDR Blog V3 RTL2832 1PPM TCXO HF BiasT SMA Software Defined Radio + Antennas
11 | Radio | University | Nokia GSM Phone (NOT USING, TOO COMPLICATED) | 1 | 0 | ?
12 | Balloon | University | Action Camera | 1+ | £29.99 | Amazon:Dragon Touch
13 | Balloon | University | Action Camera SD | 1 | £8.49 | Rapid
14 | Balloon | University | Lithium AA Energiser x4 3000mAh = 12,000mAh (1.5V*4) = 6V | 4+ | 8.47 | Rapid | https://www.rapidonline.com/energizer-639155-hi-energy-lithium-aa-battery-3000mah-x4-59-1152
15 | Balloon | University | Raspberry Pi SD Card | 1 | £8.49 | Rapid
16 | Sensor | University | MPU-9250 9 Axis Sensor Module (3 acc, 3 gyr, 3 magno) | 1 | £2.41 | Ebay | https://www.ebay.co.uk/itm/MPU-9250-SPI-IIC-9-Axis-Attitude-Module-Gyro-Accelerator-Magnetometer/221545416146
17 | Sensor | University | BMP280 Internal Temp, Air Pressure, Altitude Sensor module | 1 | £1.85 | Ebay | https://www.ebay.co.uk/itm/BMP280-3-3V-Pressure-Sensor-Module-Arduino-Precision-Atmospheric-Replace-BMP180/262945369944 | BMP180, or successor; BMP280, GY995, MPU…, Steve Randall says the BMP280 does not measure above 30,000ft since the sensor has a range of -500m to 9000m, or 300hPa to 1100hPa. The MS5561 has a range that goes down to 10hPa, but it cannot be found online as easily
18 | Sensor | University | External Temperature Sensor (Thermistor) | 1 | 0 | ?
19 | Misc | University | Insulation Wool for electronics (NOT USING) | As Required | 0 | ?
20 | Misc | University | Handwarmers to keep electronics warm (NOT USING) | 1+ | 0 | ?
21 | Radio | University | Mobile Internet Dongle / Mobile Hotspot (HABHUB) | 1 | Free, Already own | N.A
22 | Balloon | Riccardo | Laptop | 1 | Free, Already own | ?
24 | Sensor | University | Voltage Sensor | 1 | 1.59 | Ebay:ictuyou | https://www.ebay.co.uk/itm/Arduino-25v-DC-Input-Voltage-Sensor-Module-Tester-Board-DC001/223529777639 | Arduino 25v DC Input Voltage Sensor Module Tester Board DC001, to test the voltage of the battery during the flight to see data later on
25 | Sensor | University | GY-302 Ambient Light Sensor | 1 | 2.49 | Ebay:alltopnotch | https://www.ebay.co.uk/itm/GY-302-BH1750-Digital-Ambient-Light-Intensity-Sensor-Module-I2C-BH1750FVI-16bit/233344174745
26 | Sensor | University | GY-8511 UV Light Sensor | 1 | 3.95 | Ebay:umtmedia | https://www.ebay.co.uk/itm/GY-8511-ML8511-Sensor-Module-Ultraviolet-Analog-Output-UV-Sensor-for-Arduino-PI/263238052251
27 | Sensor | University | Humidity Sensor | ? | 0 | ?
28 | Balloon | Riccardo | Car Laptop Charger Inverter | 1 | 26.99 | ? | https://www.amazon.co.uk/Universal-Charger-Inverter-Computer-Sumsung/dp/B0792N9F5M/ | Is required for laptop in car, to keep it alive since It will be dead by time we have reached the payload
29 | Balloon | University | 1mm Nylon String | 30m | £1.29 | Ebay | https://www.ebay.co.uk/itm/400559282398 | This will be used to connect balloon to parachute to payload, and copes with the cold well, but doesn't have a overally high UTS as stated by the regulations requirements
30 | Balloon | University | Various cable ties | 5+ | Free, Already own | ? | Already own | Used to connect the baloon and nylon lines
31 | Balloon | University | Duct tape | 1 | Free, Already own | ? | Already own | Use to seal helium in the balloon, and payload lid on
32 | Balloon | University | Water bottle filled with water | 1 | Free, Already own | ? | Free | Used to calculate the positive lift in helium calculator at time of launch
33 | Balloon | University | Ground drapes/tarp | 1 | Free, Already own | N.A | N.A | This is important to protect the latex balloon at the launch site from the ground to prevent prematurely rupturing it. I can aquire this from my father's work (giant bin bags)
34 | Power | University | Switched x4 Battery Holder | 1 | 1.65 | Ebay:techkorex | https://www.ebay.co.uk/itm/AA-x-4-Battery-Holder-with-Connection-Wire-Cable-and-On-Off-Switch/192587484441 | I can get this sort of thing from the mechatronics lab, and do not have to purchase it, but since I want to battery to have a built in switch I have chosen to source it from Ebay.
35 | Car | University | 40L Petrol (if currently 1/4 full, at 120.22L/pL) | 40L | 45.0083 | Sainsburys/Asda | N.A | If I purchase 3/4 of a 50L tank of petrol from sainsburys or asda. Balloon typically land 3 hours away, to a full tank is important.
36 | Balloon | University | Latex gloves | 1 Pack | Free, Already own | N.A | N.A | Previous guides have said it is important not to touch the balloon with bare hands because of the oils on your hand can cause prematurely bursting
37 | Balloon | University | Helium Canister fill tube | 1 | ? | N.A | N.A | I need to buy or fabricate a helium fill tube that will connect the helium canister to the balloon and which will transfer the helium to inflate the balloon
38 | Antenna | University | SWR Meter (Gooit frequency counter) | 1 | 11.63 | Ebay:xcv-slm | https://www.ebay.co.uk/itm/GOOIT-GY560-50Mhz-to-2-4Ghz-PROTABLE-FREQUENCY-COUNTER-UK-Stock/293269783628 | Used for tuning the reciving antenna/transmitter to resonated 434MHz on the 70cm band
39 | Antenna | University | RG174 to SMA pigtail | 1 | 4.8 | Uputronics | https://store.uputronics.com/index.php?route=product/product&path=63&product_id=59
40 | Antenna | University | Equipment Wire | 10m | 1.99 | Ebay | https://www.ebay.co.uk/itm/113895625282 | Needed to great payload antenna ground plane
41 | Sensor | University | MS5561 Pressure Sensor (10hPa) | 1
42 | Helium | University | Braided Hose Pipe | 1-2m
43 | Helium | University | 40mm PVC waste pipe | 75mm
Price Total | Personal Budget | University Budget | Niki Project Donation | Total Uni Budget | Remainging Budget Left To Use |  | Calculated Value
217.6783 | 100 | 50 | 100 | 150 | 32.3217 |  | Typed value

## Parts List Original
Part Reference | Type | Budget | Part | Quantity | Price/Seller | Available At | Comment
1 | Balloon | University | 600g Latex Balloon | 1-2 | £34.77/Kaymont |  | Kaymont: 600g totex TA600 natural latex, helium 1-2lbs payload 250m/min 02.11.19
2 | Radio | University | uBlox Max-M8Q-10 | 1 | £26.39/Uputronics
3 | Radio | University | Radiometrix NTX2B | 1 | £21/Radiometrix
4 | Balloon | University | Parachute (36"? Requires calc) | 1 | £15.46/High-Alitude-Balloons
5 | Microcontroller | University | Raspberry Pi 3 A+ | 1 | £35.71/RS
6 | Microcontroller | University | Raspberry Pi Cam V2 | 1 | £21.49/RS
7 | Balloon | University | 8L Polysterene Box | 1 | £9.53/Amazon
8 | Balloon | University | Helium Canister | 1+ | ?
9 | Balloon | University | 70cm Mag-Mount Whip Antenna | 1 | ?
10 | Radio | University | SDR Dongle (RTL-SDR Blog) or (EZCap) or NEWSKY TV28T dongle / Yaesu 817 | 1 | £23.16/Heather Lomond | https://www.ebay.co.uk/itm/RTL-SDR-Blog-V3-RTL2832-1PPM-TCXO-HF-BiasT-SMA-Software-Defined-Radio-Antennas/283144516411?epid=7032265119&hash=item41ecba733b:g:yKcAAOSwL5BZwksO | RTL-SDR Blog V3 RTL2832 1PPM TCXO HF BiasT SMA Software Defined Radio + Antennas
11 | Radio | University | Nokia GSM Phone | 1
12 | Balloon | University | Action Camera | 1+ | £29.99/Amazon:Dragon Touch
13 | Balloon | University | Action Camera SD | 1 | £8.49/Rapid
14 | Balloon | University | Lithium AA Energiser | 4+ | £7.68/Rapid
15 | Balloon | University | Raspberry Pi SD Card | 1 | £8.49/Rapid
16 | Sensor | University | 9 Axis Sensor Module (3 acc, 3 gyr, 3 magno) | 1 | £2.41/Ebay | MPU-9250:https://www.ebay.co.uk/itm/MPU-9250-SPI-IIC-9-Axis-Attitude-Module-Gyro-Accelerator-Magnetometer/221545416146
17 | Sensor | University | Internal Temp, Air Pressure, Altitude Sensor module | 1 | £1.85/Ebay | BMP280: https://www.ebay.co.uk/itm/BMP280-3-3V-Pressure-Sensor-Module-Arduino-Precision-Atmospheric-Replace-BMP180/262945369944 | BMP180, or successor; BMP280, GY995, MPU….
18 | Sensor | University | External Temperature Sensor (Thermistor) | 1 | ?
19 | Misc | University | Insulation Wool for electronics | As Required | ?
20 | Misc | University | Handwarmers to keep electronics warm | 1+ | ?
21 | Radio | University | Mobile Internet Dongle / Mobile Hotspot (HABHUB) | 1 | ?/N.A
22 | Balloon | Riccardo | Laptop | 1 | N.A
24 | Sensor | University | Voltage Sensor | 1 | 1.59 | https://www.ebay.co.uk/itm/Arduino-25v-DC-Input-Voltage-Sensor-Module-Tester-Board-DC001/223529777639 | Arduino 25v DC Input Voltage Sensor Module Tester Board DC001, to test the voltage of the battery during the flight to see data later on
25 | Sensor | University | Ambient Light Sensor
26 | Sensor | University | UV Light Sensor
27 | Sensor | University | Humidity Sensor
28 | Balloon | Riccardo | Car Laptop Charger Inverter | 1 | 26.99 | https://www.amazon.co.uk/Universal-Charger-Inverter-Computer-Sumsung/dp/B0792N9F5M/ | Is required for laptop in car, to keep it alive since It will be dead by time we have reached the payload
29 | Balloon | University | 1mm Nylon String | 30m | £1.29/Ebay | https://www.ebay.co.uk/itm/400559282398 | This will be used to connect balloon to parachute to payload, and copes with the cold well, but doesn't have a overally high UTS as stated by the regulations requirements
30 | Balloon | University | Various cable ties | 5+ | Free, Already own | Already own | Used to connect the baloon and nylon lines
31 | Balloon | University | Duct tape | 1 | Free, Already own | Already own | Use to seal helium in the balloon, and payload lid on
32 | Balloon | University | Water bottle filled with water | 1 | Free | Free | Used to calculate the positive lift in helium calculator at time of launch
33 | Balloon | University | Ground drapes/tarp | 1 | ? | ? | This is important to protect the latex balloon at the launch site from the ground to prevent prematurely rupturing it